## Summary
Summary of Utah Mobile Source Emissions
On- and Non-road Mobile Sources including Aircraft and Diesel Locomotives
2018-06-20
Emissions were computed by UT DEQ, Division of Air Quality inventory staff.
Models used were:
For on-road mobile sources: |  | MOVES2014a (current latest version of model)
For non-road mobile sources: |  | EPA NONROAD Model (give same results as MOVES2014a if inputs are the same)
For aircraft: |  | EDMS v. 5.1.4.1
For diesel locomotives |  | From railroad company reports and EPA guidance document
On-road Mobile Sources
1. The UT DEQ inventory for on-road mobile source NOx is underestimated about 18% compared to WRAP emissions.
This is likely due to incorrect VMT mix data for mostly HD diesel vehicles obtained from UDOT for calendar year 2014.
UT DEQ recently obtained HD truck VMT data from UDOT for calendar year 2016, which shows that HD truck VMT was
undercounted in the NEI 2014 inventory. PM exhaust, brake and tire wear emissions are also underreported by about
15 to 21% in the UT DEQ inventory.
The undercount is especially noticeable in the very largest counties in Utah: Salt Lake, Utah, Davis and Weber Counties.
The result of this error is that NOx and PM (exhaust, brake and tire wear) from mostly HD diesels was underreported by
UT DEQ. This error will be corrected in the statewide 2017 inventory.
UT DEQ recommends that the WRAP use its data obtained from EPA instead of UT DEQ data for on-road NOx and PM
exhaust, brake and tire wear emissions.
Fugitive dust PM from UT DEQ agrees perfectly with WRAP data.
Emissions for other pollutants in the on-road inventory from UT DEQ are reasonably close to WRAP emissions.
Non-road Mobile Sources
UT DEQ ran emissions using the EPA NONROAD Model. At the time the runs were done, our understanding was
that emissions are essentially the same if inputs are identical. The comparison of emissions between UT DEQ
and EPA/WRAP shows that this is not the case, or something else is causing the discrepancies.
1. For NOX in Uintah County, the UT DEQ value is about 34% higher than EPA/WRAP. We reran this and obtained
the same NOx value.
2. For PM, there are large discrepancies between UT DEQ and EPA/WRAP values. We reran PM10 and PM2.5
exhaust.
We reran PM10 and PM2.5 exhaust using MOVES2014A.
3. WRAP emissions for non-road SO2 show that UT DEQ non-road SO2 emissions are undercounted about 22%.
We do not know the reason for this. The EPA NONROAD Model or MOVES2014a is not very sensitive to sulfur
content of fuels EXCEPT for SO2. UT DEQ assumed the following average sulfur contents of fuels in 2014:
Diesel | 15 ppm
Gasoline | 30 ppm
LPG | 30 ppm
CNG | 30 ppm
Marine Diesel | 52 ppm | See EPA guidance document "Suggested National Average Fuel Properties",
EPA-420-B-09-018, April 2009.
To check SO2, staff reran the largest ten counties for calendar year 2014 using MOVES2014a.
Emissions were essentially the same.
UT DEQ Recommendations
1. Retain UT DEQ emissions for miscellaneous non-road vehicles and equipment EXCEPT:
For PM, use the EPA/WRAP values for PM10 and PM2.5 exhaust in Grand, Juab and San Juan Counties.
Aircraft and Airport Ground Support Equipment
UT DEQ used EDMS 5.1.4.1 to obtain emissions for aircraft and airport ground support.
If EPA used the new AEDT model, then UT DEQ recommends that the EPA values be used.
Otherwise, we recommend that, if EPA used EDMS, then the UT DEQ values should be used.
Diesel Locomotives
Emissions are in good agreement between UT DEQ and EPA/WRAP EXCEPT for SO2.
SO2 emissions computed by UT DEQ are over one order of magnitude higher than the EPA
values.
The reason for this is that UPRR reported a sulfur content of 221 ppm in its 2014 report.
This accounts for the very high SO2 emissions that UT DEQ obtained.
UT DEQ recommends you retain the UT DEQ diesel locomotive emissions.
END
2. Aircraft Emissions
1. WRAP emissions shows that UT DEQ overestimated VOC emissions from aircraft by 160%. The aircraft
inventory from UT DEQ shows more VOC coming from small aircraft (air taxi and general aviation) than from
commercial aircraft. UT DEQ obtained typical air taxi and general aviation aircraft types from the Utah Division of
Aeronautics. However, the aircraft types were very general.
UT DEQ recommends that WRAP use EPA data for aircraft VOC and PM. Aircraft emissions of NOx and SOx are
reasonably close to EPA/WRAP emissions.
3. Diesel Locomotives
Emissions from diesel locomotives are in good agreement between EPA and UT DEQ EXCEPT for SO2. UT DEQ
noted that the largest locomotive operator in Utah is Union Pacific. UPRR reported an average sulfur content of
221 ppm S in its diesel fuel in 2014. This largely accounts for the very high SO2 inventory from locomotives
reported by UT DEQ. Presumably, EPA assumed that locomotive diesel S content was 15 ppm.
UT DEQ recommends that EPA/WRAP retain the SO2 inventory from locomotive emissions from UT DEQ, especially for SO2.

## On-road
2014 Annual Inventory |  |  |  | UT DEQ recommends that data in YELLOW cells be replaced with WRAP/EPA data.
On-road Mobile Sources
2018-06-18
|  | Utah Department of Environmental Quality (UT DEQ) | [9 empty] | WRAP All-Sector Summary and NEI2014 v. 2 Summary | [7 empty] | Percent Difference (where % = (DEQ - WRAP)/WRAP
County | FIPs | NOx | PM10 | PM2.5 | PM10 | PM2.5 | NH3 | SO2 | VOC | VOC | VOC | NOx | PM10 | PM2.5 | PM10 | PM2.5 | NH3 | SO2 | VOC | NOx | PM10 | PM2.5 | PM10 | PM2.5 | NH3 | SO2 | VOC
|  |  | X + B + T | X + B + T | Paved | Paved |  |  | w/o | Refuel | Total |  | X + B + T | X + B + T | Paved | Paved |  |  |  |  | X + B + T | X + B + T | Paved | Paved
[5 empty] | Road | Road |  |  | Refuel | [5 empty] | Road | Road | [6 empty] | Road | Road
[5 empty] | Dust | Dust | [8 empty] | Dust | Dust | [6 empty] | Dust | Dust
|  |  | TONS PER YEAR | [8 empty] | TONS PER YEAR
Beaver | 49001 | 1427 | 49.76 | 38.68 | 66.8155 | 16.7039 | 11.01 | 3.106 | 231.06 | 20.34 | 251.4 | 1234 | 45.03 | 35.21 | 66.82 | 16.7 | 11.65 | 2.682 | N/A | 15.64% | 10.5% | 9.855% | -0.006687% | 0.02325% | -5.494% | 15.81% | N/A
Box Elder | 49003 | 2500 | 116.3 | 76.1 | 248.7224 | 62.1806 | 34.12 | 8.94 | 635.9 | 58.3 | 694.2 | 3233 | 156.4 | 107.1 | 248.7 | 62.18 | 38.4 | 8.958 | N/A | -22.67% | -25.64% | -28.94% | 0.009016% | 0.000974% | -11.15% | -0.2009% | N/A
Cache | 49005 | 1335 | 92.03 | 44.21 | 315.6382 | 78.9095 | 32.91 | 8.89 | 708.5 | 59.77 | 768.27 | 2221 | 152.5 | 85.9 | 315.6 | 78.91 | 29.28 | 8.089 | N/A | -39.89% | -39.65% | -48.53% | 0.0121% | -0.0005772% | 12.4% | 9.902% | N/A
Carbon | 49007 | 1032 | 77.38 | 44.78 | 234.4982 | 58.6246 | 11.79 | 3.74 | 272.1 | 23.98 | 296.08 | 822.9 | 43.82 | 28.16 | 234.5 | 58.62 | 10.71 | 2.543 | N/A | 25.41% | 76.59% | 59.02% | -0.0007512% | 0.007778% | 10.08% | 47.07% | N/A
Daggett | 49009 | 105.7 | 6.481 | 4.154 | 19.3341 | 4.8335 | 1.147 | 0.3364 | 24.86 | 2.187 | 27.047 | 98.88 | 4.506 | 3.297 | 19.33 | 4.834 | 1.201 | 0.2536 | N/A | 6.897% | 43.83% | 25.99% | 0.02106% | -0.009976% | -4.496% | 32.65% | N/A
Davis | 49011 | 3654 | 260 | 128.4 | 554.3289 | 138.5822 | 88.34 | 26.56 | 1521 | 143.8 | 1664.8 | 5293 | 363.5 | 218.3 | 554.3 | 138.6 | 96.35 | 25.5 | N/A | -30.97% | -28.47% | -41.18% | 0.005216% | -0.01282% | -8.313% | 4.157% | N/A
Duchesne | 49013 | 781 | 53.73 | 31.98 | 176.839 | 44.2098 | 8.731 | 2.88 | 210.5 | 14.96 | 225.46 | 752.1 | 39.67 | 26.24 | 176.8 | 44.21 | 9.913 | 2.493 | N/A | 3.843% | 35.44% | 21.88% | 0.02207% | -0.0005567% | -11.92% | 15.52% | N/A
Emery | 49015 | 1390 | 70.52 | 48.26 | 202.2933 | 50.5733 | 12.23 | 3.76 | 216.8 | 21.91 | 238.71 | 1198 | 50.18 | 37.1 | 202.3 | 50.57 | 13.81 | 3.106 | N/A | 16.03% | 40.53% | 30.08% | -0.003288% | 0.006599% | -11.44% | 21.06% | N/A
Garfield | 49017 | 275.4 | 14.5 | 9.857 | 44.5191 | 11.1298 | 3.92 | 1.043 | 71.846 | 7.164 | 79.01 | 341.2 | 15.55 | 11.01 | 44.52 | 11.13 | 4.575 | 1.013 | N/A | -19.28% | -6.752% | -10.47% | -0.001981% | -0.001981% | -14.32% | 2.962% | N/A
Grand | 49019 | 1798 | 71.63 | 52.72 | 166.5282 | 41.632 | 13.61 | 4.078 | 280.64 | 27.86 | 308.5 | 1410 | 57.49 | 41.47 | 166.5 | 41.63 | 14.79 | 3.462 | N/A | 27.52% | 24.6% | 27.13% | 0.01693% | 0.004919% | -7.978% | 17.79% | N/A
Iron | 49021 | 3309 | 139.4 | 97.82 | 264.5657 | 66.1414 | 29.41 | 8.668 | 634.93 | 52.37 | 687.3 | 2919 | 131 | 91.73 | 264.6 | 66.14 | 31.96 | 7.457 | N/A | 13.36% | 6.412% | 6.639% | -0.01297% | 0.002149% | -7.979% | 16.24% | N/A
Juab | 49023 | 1437 | 56.04 | 40.31 | 90.986 | 22.7465 | 14.53 | 3.911 | 243.46 | 24.94 | 268.4 | 1553 | 64.43 | 47.21 | 90.99 | 22.75 | 15.73 | 3.675 | N/A | -7.469% | -13.02% | -14.62% | -0.00438% | -0.01537% | -7.629% | 6.422% | N/A
Kane | 49025 | 396.9 | 23.77 | 15.13 | 81.2989 | 20.3247 | 4.729 | 1.357 | 100.07 | 10.33 | 110.4 | 393.4 | 17.23 | 12.1 | 81.3 | 20.32 | 5.18 | 1.161 | N/A | 0.8897% | 37.96% | 25.04% | -0.001337% | 0.02327% | -8.707% | 16.88% | N/A
Millard | 49027 | 2526 | 102.5 | 74.35 | 170.5103 | 42.6276 | 20.21 | 5.748 | 389.5 | 35.8 | 425.3 | 1869 | 75.4 | 57.22 | 170.5 | 42.63 | 19.93 | 4.636 | N/A | 35.15% | 35.94% | 29.94% | 0.006016% | -0.005713% | 1.405% | 23.99% | N/A
Morgan | 49029 | 465.7 | 17.75 | 12.16 | 40.1245 | 10.0311 | 5.003 | 1.461 | 120.286 | 8.314 | 128.6 | 570.7 | 36.94 | 22.92 | 40.12 | 10.03 | 5.454 | 1.46 | N/A | -18.4% | -51.95% | -46.95% | 0.01121% | 0.01121% | -8.269% | 0.06849% | N/A
Piute | 49031 | 104.7 | 7.811 | 4.644 | 20.1322 | 5.033 | 1.096 | 0.3297 | 25.968 | 2.102 | 28.07 | 66.37 | 3.172 | 2.266 | 20.13 | 5.033 | 0.86 | 0.1938 | N/A | 57.75% | 146.2% | 104.9% | 0.01089% | 0.0009538% | 27.44% | 70.12% | N/A
Rich | 49033 | 87.9 | 4.848 | 2.953 | 19.7156 | 4.9289 | 1.79 | 0.4476 | 32.741 | 2.629 | 35.37 | 131.8 | 6.316 | 4.495 | 19.72 | 4.929 | 1.779 | 0.3944 | N/A | -33.31% | -23.24% | -34.3% | -0.0223% | -0.002012% | 0.6183% | 13.49% | N/A
Salt Lake | 49035 | 12131 | 988.5 | 447.6 | 2020.2981 | 505.0745 | 305.2 | 94.25 | 5116.5 | 503.5 | 5620 | 19700 | 1380 | 756.4 | 2020 | 505.1 | 323.1 | 92.12 | N/A | -38.42% | -28.37% | -40.82% | 0.01476% | -0.005042% | -5.54% | 2.312% | N/A
San Juan | 49037 | 747.7 | 53.33 | 32.31 | 186.1956 | 46.5489 | 9.08 | 2.887 | 137.11 | 16.09 | 153.2 | 681.4 | 32.73 | 22.11 | 186.2 | 46.55 | 10.05 | 2.372 | N/A | 9.73% | 62.94% | 46.13% | -0.002355% | -0.002355% | -9.652% | 21.71% | N/A
Sanpete | 49039 | 689.7 | 49.4 | 29.21 | 124.8764 | 31.2191 | 8.322 | 2.432 | 295.63 | 17.97 | 313.6 | 764.8 | 35.28 | 25.17 | 124.9 | 31.22 | 9.05 | 1.963 | N/A | -9.82% | 40.02% | 16.05% | -0.01892% | -0.002904% | -8.044% | 23.89% | N/A
Sevier | 49041 | 1425 | 64.88 | 43.01 | 144.5152 | 36.1288 | 12.26 | 3.704 | 310.36 | 22.04 | 332.4 | 1241 | 52.77 | 38.51 | 144.5 | 36.13 | 12.93 | 3.014 | N/A | 14.83% | 22.95% | 11.69% | 0.01053% | -0.003305% | -5.182% | 22.89% | N/A
Summit | 49043 | 2977 | 134.9 | 89.61 | 258.3573 | 64.5893 | 25.83 | 8.851 | 555.55 | 39.95 | 595.5 | 2401 | 124.3 | 86.16 | 258.4 | 64.59 | 26.16 | 7.472 | N/A | 23.99% | 8.528% | 4.004% | -0.01653% | -0.001052% | -1.261% | 18.46% | N/A
Tooele | 49045 | 2717 | 160.4 | 94.02 | 446.8235 | 111.7059 | 31.79 | 9.566 | 727.77 | 62.43 | 790.2 | 2681 | 146.9 | 93.11 | 446.8 | 111.7 | 29.96 | 7.829 | N/A | 1.343% | 9.19% | 0.9773% | 0.005254% | 0.005254% | 6.108% | 22.19% | N/A
Uintah | 49047 | 1149 | 87.63 | 49.02 | 279.1633 | 69.7908 | 13.38 | 4.625 | 311.04 | 23.76 | 334.8 | 1075 | 62.66 | 38.88 | 279.2 | 69.79 | 13.73 | 3.651 | N/A | 6.884% | 39.85% | 26.08% | -0.01313% | 0.001199% | -2.549% | 26.68% | N/A
Utah | 49049 | 8550 | 666.2 | 356.6 | 1048.6132 | 262.1533 | 140.8 | 45.03 | 2621.5 | 253.5 | 2875 | 10966 | 737.7 | 430.5 | 1049 | 262.2 | 156.3 | 42.67 | N/A | -22.03% | -9.692% | -17.17% | -0.03688% | -0.01782% | -9.917% | 5.531% | N/A
Wasatch | 49051 | 880.6 | 49.63 | 30.91 | 160.0623 | 40.0156 | 11.85 | 3.528 | 250.72 | 19.28 | 270 | 1029 | 56.91 | 36.67 | 160.1 | 40.02 | 13.81 | 3.447 | N/A | -14.42% | -12.79% | -15.71% | -0.02356% | -0.01107% | -14.19% | 2.35% | N/A
Washington | 49053 | 4193 | 243.4 | 135.6 | 730.5614 | 182.6404 | 55.07 | 16.4 | 1394.8 | 130.2 | 1525 | 4321 | 278.8 | 155.9 | 730.6 | 182.6 | 50.19 | 14.41 | N/A | -2.962% | -12.7% | -13.02% | -0.005282% | 0.0221% | 9.723% | 13.81% | N/A
Wayne | 49055 | 124.8 | 7.147 | 4.429 | 23.8343 | 5.9586 | 1.841 | 0.4905 | 41.539 | 3.841 | 45.38 | 138 | 6.348 | 4.532 | 23.83 | 5.959 | 1.755 | 0.3967 | N/A | -9.565% | 12.59% | -2.273% | 0.01822% | -0.006957% | 4.9% | 23.65% | N/A
Weber | 49057 | 2742 | 210.9 | 102.5 | 404.8867 | 101.2217 | 59.04 | 17.6 | 1289.1 | 105.9 | 1395 | 4973 | 371.7 | 207.8 | 404.9 | 101.2 | 64.19 | 18.05 | N/A | -44.86% | -43.26% | -50.67% | -0.003277% | 0.02143% | -8.023% | -2.493% | N/A
SUM |  | 60952.1 | 3880.767 | 2141.327 | 8545.0376 | 2136.2594 | 969.039 | 294.6192 | 18771.78 | 1715.217 | 20486.997 | 74078.55 | 4549.232 | 2727.47 | 8545.16 | 2136.275 | 1022.797 | 274.4715 | 25830 | -17.72% | -14.69% | -21.49% | -0.001433% | -0.0007306% | -5.256% | 7.341% | N/A

## Non-road
2014 Annual Inventory
Non-road Mobile Sources: Miscellaneous Engines and Vehicles (MOVES2014a NONROAD)
2018-06-18
|  | Utah Department of Environmental Quality (UT DEQ) | [5 empty] | WRAP All-Sector Summary and NEI2014 v. 2 Summary | [5 empty] | Percent Difference (where % = (DEQ - WRAP)/WRAP
County | FIPs | NOx | PM10 | PM2.5 | NH3 | SO2 | VOC | NOx | PM10 | PM2.5 | NH3 | SO2 | VOC | NOx | PM10 | PM2.5 | NH3 | SO2 | VOC
|  |  | Exhaust | Exhaust |  |  | Incl. |  | Exhaust | Exhaust |  |  | Incl. |  | Exhaust | Exhaust |  |  | Incl.
[7 empty] | Refuel | [5 empty] | Refuel | [5 empty] | Refuel
|  | TONS PER YEAR | [5 empty] | TONS PER YEAR
Beaver | 49001 | 51.77 | 4.605 | 4.44 | N/A | 0.0748 | 15.32 | 51.7 | 4.526 | 4.363 | 0.0659 | 0.093 |  | 0.1354% | 1.745% | 1.765% | N/A | -19.57% | N/A
Box Elder | 49003 | 681.7 | 57.66 | 54.33 | N/A | 1.623 | 1433 | 679.3 | 52.28 | 49.43 | 0.9943 | 1.921 |  | 0.3533% | 10.29% | 9.913% | N/A | -15.51% | N/A
Cache | 49005 | 476.6 | 60.67 | 57.57 | N/A | 1.083 | 812.1 | 462.7 | 47.48 | 45.39 | 0.6921 | 0.992 |  | 3.004% | 27.78% | 26.83% | N/A | 9.173% | N/A
Carbon | 49007 | 131.9 | 16.85 | 16.13 | N/A | 0.2306 | 161 | 128.5 | 13.32 | 12.87 | 0.1487 | 0.2186 |  | 2.646% | 26.5% | 25.33% | N/A | 5.489% | N/A
Daggett | 49009 | 22.31 | 7.351 | 6.797 | N/A | 0.0868 | 217.6 | 19.96 | 3.913 | 3.633 | 0.0457 | 0.0635 |  | 11.77% | 87.86% | 87.09% | N/A | 36.69% | N/A
Davis | 49011 | 928.8 | 94.24 | 89.84 | N/A | 2.006 | 929 | 924.1 | 88.9 | 84.85 | 0.9956 | 2.158 |  | 0.5086% | 6.007% | 5.881% | N/A | -7.044% | N/A
Duchesne | 49013 | 111.2 | 18.49 | 17.38 | N/A | 0.2374 | 335.4 | 109.8 | 17.45 | 16.4 | 0.2208 | 0.2967 |  | 1.275% | 5.96% | 5.976% | N/A | -19.99% | N/A
Emery | 49015 | 111.9 | 13.05 | 12.55 | N/A | 0.16 | 97.23 | 108.4 | 10.84 | 10.49 | 0.1158 | 0.1692 |  | 3.229% | 20.39% | 19.64% | N/A | -5.437% | N/A
Garfield | 49017 | 84.41 | 34.07 | 31.55 | N/A | 0.3047 | 894.6 | 99.32 | 33.82 | 31.32 | 0.3749 | 0.4787 |  | -15.01% | 0.7392% | 0.7344% | N/A | -36.35% | N/A
Grand | 49019 | 74.56 | 46.2 | 42.64 | N/A | 0.3694 | 1280 | 62.76 | 28.34 | 26.2 | 0.0253 | 0.3231 |  | 18.8% | 63.02% | 62.75% | N/A | 14.33% | N/A
Iron | 49021 | 193.7 | 22.98 | 21.87 | N/A | 0.3764 | 266.7 | 185.7 | 18.55 | 17.77 | 0.268 | 0.3806 |  | 4.308% | 23.88% | 23.07% | N/A | -1.104% | N/A
Juab | 49023 | 68.87 | 10.8 | 10.17 | N/A | 0.1495 | 193.8 | 62.35 | 7.816 | 7.405 | 0.1007 | 0.1398 |  | 10.46% | 38.18% | 37.34% | N/A | 6.938% | N/A
Kane | 49025 | 83.15 | 28.01 | 25.88 | N/A | 0.3094 | 821.4 | 80.35 | 18.26 | 16.91 | 0.2113 | 0.5224 |  | 3.485% | 53.4% | 53.05% | N/A | -40.77% | N/A
Millard | 49027 | 221.5 | 19.97 | 18.93 | N/A | 0.4312 | 388.9 | 218.7 | 17.83 | 16.95 | 0.3083 | 0.4688 |  | 1.28% | 12% | 11.68% | N/A | -8.02% | N/A
Morgan | 49029 | 34.23 | 2.901 | 2.8 | N/A | 0.0591 | 11.22 | 45.02 | 10.31 | 9.612 | 0.1423 | 0.185 |  | -23.97% | -71.86% | -70.87% | N/A | -68.05% | N/A
Piute | 49031 | 17.69 | 1.888 | 1.795 | N/A | 0.0334 | 31.22 | 81.17 | 41.63 | 38.36 | 0.5375 | 0.673 |  | -78.21% | -95.46% | -95.32% | N/A | -95.04% | N/A
Rich | 49033 | 96.9 | 23.66 | 22 | N/A | 0.3137 | 607.3 | 131.7 | 41.21 | 38.14 | 0.0526 | 0.679 |  | -26.42% | -42.59% | -42.32% | N/A | -53.8% | N/A
Salt Lake | 49035 | 2730 | 315.6 | 299.8 | N/A | 6.84 | 2818 | 2783 | 300.7 | 286.3 | 4.756 | 11.25 |  | -1.904% | 4.955% | 4.715% | N/A | -39.2% | N/A
San Juan | 49037 | 102.9 | 20.82 | 19.37 | N/A | 0.278 | 534.1 | 98.85 | 14.86 | 13.88 | 0.1939 | 0.2771 |  | 4.097% | 40.11% | 39.55% | N/A | 0.3248% | N/A
Sanpete | 49039 | 107.9 | 16.32 | 15.38 | N/A | 0.2399 | 292.7 | 107.3 | 13.53 | 12.81 | 0.1825 | 0.2522 |  | 0.5592% | 20.62% | 20.06% | N/A | -4.877% | N/A
Sevier | 49041 | 202.2 | 34.65 | 32.75 | N/A | 0.373 | 496.8 | 204.5 | 30.53 | 28.93 | 0.3329 | 0.4559 |  | -1.125% | 13.49% | 13.2% | N/A | -18.18% | N/A
Summit | 49043 | 227.1 | 39.89 | 37.5 | N/A | 0.5892 | 743.5 | 215.6 | 27.11 | 25.72 | 0.3878 | 0.5277 |  | 5.334% | 47.14% | 45.8% | N/A | 11.65% | N/A
Tooele | 49045 | 251.7 | 22.39 | 21.13 | N/A | 0.5766 | 500.6 | 248.9 | 20.24 | 19.16 | 0.3936 | 0.6169 |  | 1.125% | 10.62% | 10.28% | N/A | -6.533% | N/A
Uintah | 49047 | 161.1 | 17.99 | 17.05 | N/A | 0.3474 | 261.3 | 120.4 | 14.68 | 13.91 | 0.214 | 0.301 |  | 33.8% | 22.55% | 22.57% | N/A | 15.42% | N/A
Utah | 49049 | 1340 | 156.6 | 148.9 | N/A | 2.889 | 1534 | 1337 | 142 | 135.4 | 2.191 | 3.11 |  | 0.2244% | 10.28% | 9.97% | N/A | -7.106% | N/A
Wasatch | 49051 | 125.8 | 20.8 | 19.56 | N/A | 0.3487 | 456.6 | 117.9 | 13.1 | 12.46 | 0.2083 | 0.2865 |  | 6.701% | 58.78% | 56.98% | N/A | 21.71% | N/A
Washington | 49053 | 570.2 | 94.65 | 89.23 | N/A | 1.302 | 1371 | 568 | 78.12 | 73.97 | 1.065 | 1.455 |  | 0.3873% | 21.16% | 20.63% | N/A | -10.52% | N/A
Wayne | 49055 | 35.22 | 11.97 | 11.12 | N/A | 0.1074 | 288 | 34.14 | 8.049 | 7.506 | 0.0818 | 0.1068 |  | 3.163% | 48.71% | 48.15% | N/A | 0.5618% | N/A
Weber | 49057 | 592.8 | 79.98 | 75.56 | N/A | 1.545 | 1157 | 574.6 | 64.08 | 60.86 | 0.9882 | 1.423 |  | 3.167% | 24.81% | 24.15% | N/A | 8.573% | N/A
SUM |  | 9838.11 | 1295.055 | 1224.022 | N/A | 23.2846 | 18949.39 | 9861.72 | 1183.474 | 1120.999 | 16.2948 | 29.8245 | 17747 | -0.2394% | 9.428% | 9.19% | N/A | -21.93% | 6.775%

## Aircraft
2014 Annual Inventory
Non-road Mobile Sources: Aircraft
2018-06-18
|  | Utah Department of Environmental Quality (UT DEQ) | [5 empty] | WRAP All-Sector Summary and NEI2014 v. 2 Summary | [5 empty] | Percent Difference (where % = (DEQ - WRAP)/WRAP
County | FIPs | NOx | PM10 | PM2.5 | NH3 | SO2 | VOC | NOx | PM10 | PM2.5 | NH3 | SO2 | VOC | NOx | PM10 | PM2.5 | NH3 | SO2 | VOC | Comments
|  |  | Exhaust | Exhaust |  |  |  |  | Exhaust | Exhaust |  |  | Incl. |  | Exhaust | Exhaust |  |  | Incl.
[13 empty] | Refuel | [5 empty] | Refuel
|  | TONS PER YEAR | [5 empty] | TONS PER YEAR
Beaver | 49001 | 0.032218 | 0.11003 | 0.11003 | N/A | 0.049218 | 0.51784 | 0.0707 | 0.2232 | 0.1567 | N/A | 0.0115 | N/A | -54.43% | -50.7% | -29.79% | N/A | 328% | N/A
Box Elder | 49003 | 0.2396 | 0.62132 | 0.62132 | N/A | 0.29327 | 4.4728 | 0.3727 | 1.197 | 0.8384 | N/A | 0.4227 | N/A | -35.71% | -48.09% | -25.89% |  | -30.62% | N/A
Cache | 49005 | 1.9381 | 2.6965 | 2.6965 | N/A | 1.422 | 43.0393 | 1.785 | 4.356 | 3.094 | N/A | 0.0182 | N/A | 8.579% | -38.1% | -12.85% |  | 7713% | N/A
Carbon | 49007 | 0.18618 | 0.13941 | 0.13941 | N/A | 0.10306 | 1.7489 | 0.2271 | 0.3594 | 0.2844 | N/A | 0.0435 | N/A | -18.02% | -61.21% | -50.98% |  | 136.9% | N/A
Daggett | 49009 | 0.017094 | 0.056736 | 0.056736 | N/A | 0.025514 | 0.27064 | 0.1257 | 0.1152 | 0.1042 | N/A | 0.0278 | N/A | -86.4% | -50.75% | -45.55% |  | -8.223% | N/A
Davis | 49011 | 46.1074 | 11.624 | 9.134 | N/A | 4.1553 | 20.6394 | 121.9 | 9.764 | 8.908 | N/A | 11.56 | N/A | -62.18% | 19.05% | 2.537% |  | -64.05% | N/A
Duchesne | 49013 | 0.044913 | 0.18061 | 0.18061 | N/A | 0.078635 | 0.87002 | 0.1261 | 0.3824 | 0.2696 | N/A | 0.0212 | N/A | -64.38% | -52.77% | -33.01% |  | 270.9% | N/A
Emery | 49015 | 0.11344 | 0.17343 | 0.17343 | N/A | 0.095124 | 1.2873 | 0.168 | 0.3819 | 0.2815 | N/A | 0.03 | N/A | -32.47% | -54.59% | -38.39% |  | 217.1% | N/A
Garfield | 49017 | 0.10992 | 0.22153 | 0.22153 | N/A | 0.11131 | 1.8577 | 0.2698 | 0.4448 | 0.3461 | N/A | 0.0544 | N/A | -59.26% | -50.2% | -35.99% |  | 104.6% | N/A
Grand | 49019 | 0.80083 | 0.30599 | 0.30599 | N/A | 0.32823 | 5.4348 | 1.998 | 0.976 | 0.8228 | N/A | 0.2798 | N/A | -59.92% | -68.65% | -62.81% |  | 17.31% | N/A
Iron | 49021 | 4.8413 | 2.0593 | 2.0593 | N/A | 1.9166 | 51.2319 | 4.935 | 4.574 | 3.707 | N/A | 0.8318 | N/A | -1.899% | -54.98% | -44.45% |  | 130.4% | N/A
Juab | 49023 | 0.094031 | 0.11389 | 0.11389 | N/A | 0.067086 | 1.8144 | 0.066 | 0.2094 | 0.1467 | N/A | 0.0109 | N/A | 42.47% | -45.61% | -22.36% |  | 515.5% | N/A
Kane | 49025 | 0.045157 | 0.098889 | 0.098889 | N/A | 0.04734 | 0.53004 | 0.1397 | 0.3132 | 0.2294 | N/A | 0.0263 | N/A | -67.68% | -68.43% | -56.89% |  | 80% | N/A
Millard | 49027 | 0.039725 | 0.12108 | 0.12108 | N/A | 0.055357 | 0.60196 | 0.084 | 0.2563 | 0.1807 | N/A | 0.0138 | N/A | -52.71% | -52.76% | -32.99% |  | 301.1% | N/A
Morgan | 49029 | 0.036257 | 0.13343 | 0.13343 | N/A | 0.058821 | 0.75457 | 0.0719 | 0.254 | 0.1759 | N/A | 0.0112 | N/A | -49.57% | -47.47% | -24.14% |  | 425.2% | N/A
Piute | 49031 | 0.004901 | 0.026733 | 0.026733 | N/A | 0.011139 | 0.10381 | 0.0577 | 0.0527 | 0.0476 | N/A | 0.0128 | N/A | -91.51% | -49.27% | -43.84% |  | -12.98% | N/A | No airports in Rich County.
Rich | 49033 | 0 | 0 | 0 | N/A | 0 | 0 | 0 | 0 | 0 | N/A | 0 | N/A | N/A | N/A | N/A |  | N/A | N/A
Salt Lake | 49035 | 865.3624 | 23.4034 | 23.403 | N/A | 107.9194 | 379.9631 | 768.3 | 35.1 | 31.64 | N/A | 89.75 | N/A | 12.63% | -33.32% | -26.03% |  | 20.24% | N/A
San Juan | 49037 | 0.13094 | 0.29667 | 0.29667 | N/A | 0.14118 | 1.7495 | 0.2769 | 0.6467 | 0.4678 | N/A | 0.0513 | N/A | -52.71% | -54.13% | -36.58% |  | 175.2% | N/A
Sanpete | 49039 | 0.045004 | 0.079866 | 0.079866 | N/A | 0.037999 | 1.1675 | 0.0441 | 0.1305 | 0.0922 | N/A | 0.0075 | N/A | 2.05% | -38.8% | -13.38% |  | 406.7% | N/A
Sevier | 49041 | 0.082689 | 0.32719 | 0.32719 | N/A | 0.14269 | 1.4413 | 0.1979 | 0.6565 | 0.458 | N/A | 0.0316 | N/A | -58.22% | -50.16% | -28.56% |  | 351.5% | N/A
Summit | 49043 | 0 | 0 | 0 | N/A | 0 | 0 | 0.0025 | 0.0087 | 0.006 | N/A | 0.0004 | N/A | -100% | -100% | -100% |  | -100% | N/A | No airports in Summit County.
Tooele | 49045 | 7.2529 | 3.1657 | 3.1657 | N/A | 1.8841 | 42.7733 | 135.1 | 12.86 | 11.36 | N/A | 12.88 | N/A | -94.63% | -75.38% | -72.13% |  | -85.37% | N/A
Uintah | 49047 | 0.42408 | 0.31249 | 0.31249 | N/A | 0.22563 | 3.0002 | 0.5231 | 0.6699 | 0.5075 | N/A | 0.0985 | N/A | -18.93% | -53.35% | -38.43% |  | 129.1% | N/A
Utah | 49049 | 9.1208 | 8.8849 | 8.8849 | N/A | 4.8873 | 150.4412 | 8.558 | 11.65 | 8.244 | N/A | 1.175 | N/A | 6.576% | -23.73% | 7.774% |  | 315.9% | N/A
Wasatch | 49051 | 0.89136 | 0.85303 | 0.85303 | N/A | 0.4986 | 20.0174 | 0.6401 | 1.278 | 0.9606 | N/A | 0.1206 | N/A | 39.25% | -33.25% | -11.2% |  | 313.4% | N/A
Washington | 49053 | 4.5821 | 2.1718 | 2.1718 | N/A | 1.6314 | 26.1779 | 3.388 | 3.797 | 2.717 | N/A | 0.614 | N/A | 35.24% | -42.8% | -20.07% |  | 165.7% | N/A
Wayne | 49055 | 0.024289 | 0.081685 | 0.081685 | N/A | 0.036643 | 0.38723 | 0.0529 | 0.166 | 0.1666 | N/A | 0.0086 | N/A | -54.09% | -50.79% | -50.97% |  | 326.1% | N/A
Weber | 49057 | 3.7327 | 3.4964 | 3.4964 | N/A | 2.0235 | 55.2356 | 4.587 | 5.763 | 4.181 | N/A | 0.6407 | N/A | -18.62% | -39.33% | -16.37% |  | 215.8% | N/A
SUM |  | 946.3002 | 61.756 | 59.2657 | N/A | 128.2467 | 817.5296 | 1054.0679 | 96.5858 | 80.3937 | N/A | 118.7541 | 314 | -10.22% | -36.06% | -26.28% |  | 7.993% | 160.4%

## Diesel Locomotives
2014 Annual Inventory | [7 empty] | UT DEQ recommends that data in BLUE cells be retained.
Non-road Mobile Sources: Diesel Locomotives | [7 empty] | The reason for higher SO2 in the UT DEQ inventory is that UPRR reported diesel
2018-06-18 | [7 empty] | sulfur content of 221 ppm in 2014.
|  | Utah Department of Environmental Quality (UT DEQ) | [5 empty] | WRAP All-Sector Summary and NEI2014 v. 2 Summary | [5 empty] | Percent Difference (where % = (DEQ - WRAP)/WRAP
County | FIPs | NOx | PM10 | PM2.5 | NH3 | SO2 | VOC | NOx | PM10 | PM2.5 | NH3 | SO2 | VOC | NOx | PM10 | PM2.5 | NH3 | SO2 | VOC | Comments
|  |  | Exhaust | Exhaust |  |  | Incl. |  | Exhaust | Exhaust |  |  | Incl. |  | Exhaust | Exhaust |  |  | Incl.
[7 empty] | Refuel | [5 empty] | Refuel | [5 empty] | Refuel
|  | TONS PER YEAR | [5 empty] | TONS PER YEAR
Beaver | 49001 | 255.3 | 6.809 | 6.605 | 0.1576 | 2.6164 | 11.54 | 265.2 | 8.373 | 7.765 | 0.1407 | 0.1586 | N/A | -3.733% | -18.68% | -14.94% | 12.01% | 1550% |  | UPRR reported diesel S content of 221 ppm.
Box Elder | 49003 | 648.8 | 17.3 | 16.78 | 0.4003 | 6.6475 | 29.31 | 693.5 | 22.11 | 20.43 | 0.3751 | 0.4227 | N/A | -6.446% | -21.75% | -17.87% | 6.718% | 1473% |  | UPRR reported diesel S content of 221 ppm.
Cache | 49005 | 30.02 | 0.8006 | 0.7766 | 0.0185 | 0.30762 | 1.357 | 29.11 | 0.9399 | 0.8647 | 0.0161 | 0.0181 | N/A | 3.126% | -14.82% | -10.19% | 14.91% | 1600% |  | UPRR reported diesel S content of 221 ppm.
Carbon | 49007 | 240.9 | 6.417 | 6.224 | 0.1485 | 3.6393 | 10.89 | 157.8 | 4.702 | 4.325 | 0.0748 | 0.0843 | N/A | 52.66% | 36.47% | 43.91% | 98.53% | 4217% |  | UPRR reported diesel S content of 221 ppm.
Daggett | 49009 | 0 | 0 | 0 | 0 | 0 | 0 | 0 | 0 | 0 | 0 | 0 | N/A | N/A | N/A | N/A | N/A | N/A |  | UPRR reported diesel S content of 221 ppm.
Davis | 49011 | 470.5 | 12.44 | 12.07 | 0.2871 | 3.6173 | 21.41 | 369.3 | 11.74 | 10.81 | 0.199 | 0.2243 | N/A | 27.4% | 5.963% | 11.66% | 44.27% | 1513% |  | UPRR reported diesel S content of 221 ppm.
Duchesne | 49013 | 0 | 0 | 0 | 0 | 0 | 0 | 0 | 0 | 0 | 0 | 0 | N/A | N/A | N/A | N/A | N/A | N/A |  | UPRR reported diesel S content of 221 ppm.
Emery | 49015 | 115.4 | 3.072 | 2.98 | 0.0711 | 1.0883 | 5.219 | 135.3 | 3.97 | 3.652 | 0.0622 | 0.0701 | N/A | -14.71% | -22.62% | -18.4% | 14.31% | 1453% |  | UPRR reported diesel S content of 221 ppm.
Garfield | 49017 | 0 | 0 | 0 | 0 | 0 | 0 | 0 | 0 | 0 | 0 | 0 | N/A | N/A | N/A | N/A | N/A | N/A |  | UPRR reported diesel S content of 221 ppm.
Grand | 49019 | 172.7 | 4.594 | 4.456 | 0.1063 | 1.5887 | 7.812 | 167.3 | 4.945 | 4.549 | 0.0781 | 0.088 | N/A | 3.228% | -7.098% | -2.044% | 36.11% | 1705% |  | UPRR reported diesel S content of 221 ppm.
Iron | 49021 | 378.6 | 10.1 | 9.792 | 0.2336 | 3.879 | 17.11 | 379.7 | 12.15 | 11.18 | 0.2071 | 0.2334 | N/A | -0.2897% | -16.87% | -12.42% | 12.8% | 1562% |  | UPRR reported diesel S content of 221 ppm.
Juab | 49023 | 330.1 | 8.802 | 8.538 | 0.2037 | 3.3821 | 14.91 | 322.1 | 10.4 | 9.569 | 0.1786 | 0.2013 | N/A | 2.484% | -15.37% | -10.77% | 14.05% | 1580% |  | UPRR reported diesel S content of 221 ppm.
Kane | 49025 | 0 | 0 | 0 | 0 | 0 | 0 | 0 | 0 | 0 | 0 | 0 | N/A | N/A | N/A | N/A | N/A | N/A |  | UPRR reported diesel S content of 221 ppm.
Millard | 49027 | 544.7 | 14.53 | 14.09 | 0.3361 | 5.5815 | 24.61 | 531.5 | 17.16 | 15.79 | 0.2948 | 0.0332 | N/A | 2.484% | -15.33% | -10.77% | 14.01% | 16712% |  | UPRR reported diesel S content of 221 ppm.
Morgan | 49029 | 316.9 | 8.452 | 8.198 | 0.1956 | 3.2476 | 14.32 | 300.2 | 9.694 | 8.919 | 0.1665 | 0.1876 | N/A | 5.563% | -12.81% | -8.084% | 17.48% | 1631% |  | UPRR reported diesel S content of 221 ppm.
Piute | 49031 | 0 | 0 | 0 | 0 | 0 | 0 | 0 | 0 | 0 | 0 | 0 | N/A | N/A | N/A | N/A | N/A | N/A |  | UPRR reported diesel S content of 221 ppm.
Rich | 49033 | 0 | 0 | 0 | 0 | 0 | 0 | 0 | 0 | 0 | 0 | 0 | N/A | N/A | N/A | N/A | N/A | N/A |  | UPRR reported diesel S content of 221 ppm.
Salt Lake | 49035 | 764.5 | 18.87 | 18.31 | 0.3964 | 5.7429 | 38.78 | 560.1 | 16.72 | 15.65 | 0.2657 | 0.2995 | N/A | 36.49% | 12.86% | 17% | 49.19% | 1817% |  | UPRR reported diesel S content of 221 ppm.
San Juan | 49037 | 0 | 0 | 0 | 0 | 0 | 0 | 0 | 0 | 0 | 0 | 0 | N/A | N/A | N/A | N/A | N/A | N/A |  | UPRR reported diesel S content of 221 ppm.
Sanpete | 49039 | 0 | 0 | 0 | 0 | 0 | 0 | 0 | 0 | 0 | 0 | 0 | N/A | N/A | N/A | N/A | N/A | N/A |  | UPRR reported diesel S content of 221 ppm.
Sevier | 49041 | 0 | 0 | 0 | 0 | 0 | 0 | 0 | 0 | 0 | 0 | 0 | N/A | N/A | N/A | N/A | N/A | N/A |  | UPRR reported diesel S content of 221 ppm.
Summit | 49043 | 543.4 | 14.49 | 14.05 | 0.3353 | 5.5675 | 24.55 | 528.6 | 17.07 | 15.7 | 0.2932 | 0.3304 | N/A | 2.8% | -15.11% | -10.51% | 14.36% | 1585% |  | UPRR reported diesel S content of 221 ppm.
Tooele | 49045 | 736 | 19.61 | 19.02 | 0.4538 | 7.2895 | 33.27 | 700 | 22.51 | 20.74 | 0.385 | 0.4339 | N/A | 5.143% | -12.88% | -8.293% | 17.87% | 1580% |  | UPRR reported diesel S content of 221 ppm.
Uintah | 49047 | 0 | 0 | 0 | 0 | 0 | 0 | 0 | 0 | 0 | 0 | 0 | N/A | N/A | N/A | N/A | N/A | N/A |  | UPRR reported diesel S content of 221 ppm.
Utah | 49049 | 463.1 | 12.19 | 11.82 | 0.2797 | 3.8899 | 21.23 | 410.3 | 12.48 | 11.53 | 0.2027 | 0.2284 | N/A | 12.87% | -2.324% | 2.515% | 37.99% | 1603% |  | UPRR reported diesel S content of 221 ppm.
Wasatch | 49051 | 20.82 | 0.5551 | 0.5384 | 0.0128 | 0.38375 | 0.9406 | 21.81 | 0.5826 | 0.536 | 0.0082 | 0.0092 | N/A | -4.539% | -4.72% | 0.4478% | 56.1% | 4071% |  | UPRR reported diesel S content of 221 ppm.
Washington | 49053 | 0 | 0 | 0 | 0 | 0 | 0 | 0 | 0 | 0 | 0 | 0 | N/A | N/A | N/A | N/A | N/A | N/A |  | UPRR reported diesel S content of 221 ppm.
Wayne | 49055 | 0 | 0 | 0 | 0 | 0 | 0 | 0 | 0 | 0 | 0 | 0 | N/A | N/A | N/A | N/A | N/A | N/A |  | UPRR reported diesel S content of 221 ppm.
Weber | 49057 | 471.7 | 12.24 | 11.87 | 0.2742 | 4.3021 | 22.27 | 538.4 | 16.63 | 15.45 | 0.2735 | 0.3083 |  | -12.39% | -26.4% | -23.17% | 0.2559% | 1295% |  | UPRR reported diesel S content of 221 ppm.
SUM |  | 6503.44 | 171.2717 | 166.118 | 3.9106 | 62.7709 | 299.5286 | 6110.22 | 192.1765 | 177.4597 | 3.2213 | 3.3313 | 313 | 6.435% | -10.88% | -6.391% | 21.4% | 1784% | -4.304%

## Add'l Checks
2014 Annual Inventory
Non-road Mobile Sources: Miscellaneous Engines and Vehicles (MOVES2014a NONROAD)
2018-07-27
County | FIPs | NOX | PM10 Exh | PM2.5 Exh
Box Elder | 49003 |  | x | x
Cache | 49005 |  | x | x
Grand | 49019 |  | x | x
Juab | 49023 |  | x | x
San Juan | 49037 |  | x | x
Summit | 49043 |  | x | x
Uintah | 49047 | x
Wasatch | 49051 |  | x | x