## Parameter-Source Caegory
Parameter | Description
Carbon Monoxide | Carbon Monoxide (CO) - gas phase emissions
Methane | Methane (CH4) - gas phase emissions
NH3 | Ammonia (NH3) - gas phase emissions
NOX | Nitrogen Oxides (NOX) - gas phase emissions of NO+NO2+HONO
PM 2.5 | Fine Particulate Matter (PM2.5) - primary solid phase emissions of PM < 2.5 μm diameter; includes primary sulfate (SO4), nitrate (NO3), elemental carbon (EC), organic carbon (OC), and crustal/other PM
PMC | Coarse Mode Particulate Matter (PMC) - primary solid phase emissions of PM > 2.5 μm and < 10 μm diameter; PMC = PM10-PM2.5
SO2 | Sulfure Dioxide (SO2) - gas phase emissions
VOC | Volatile Organic Compounds (VOC) - gas phase emissions of primary non-methane/ethane hydrocarbons
Source Category | Description
Aircraft, Locomotive, and Marine | Offroad mobile source emissions for airports, trains, and pleasure craft
Biogenic | Plant, tree, and crop CO, VOC, and NO emissions calculated with MEGAN
Fertilizer | Nonpoint fertilizer source emissions
Fugitive dust | Construction, agricultural, mining, and road dust nonpoint emissions; does not include post-hoc adjustments for land cover
Livestock | Nonpoint livestock source emissions
MOVES Onroad Mobile | Onroad (on-network, off-network, and refueling) emissions from MOVES
Nonpoint Sources | Nonpoint source emissions (does not include agricultural NH3, fugitive dust, residential wood combustion)
Nonroad Mobile | Offroad emissions from NMIM
Off-Shore Emissions | Domain-wide offshore commercial shipping lane source emissions
Oil & Gas Area Sources | Unpermitted nonpoint source emissions from upstream and midstream oil and gas activities
Oil & Gas Point Sources | Permitted point source emissions from upstream and midstream oil and gas activities
Point Sources | Electricity generating unit (EGU), non-EGU, and offshore platform point source emissons
Residential Wood Combustion | Nonpoint indoor wood and pelletized wood home heating and cooking source emissions