## Producers
Number of Wells
| Number of Separators | gas/oil or water/oil? |  | functioning? | pneumatic or manual dump?
| Number of Atmospheric Storage Tanks | Condensate, water, crude oil, | Pressurized or non-pressurized | size,
| Gas drying system | dessicant dryer or glycol dehyrator
| Pneumatically operated Valves | Air or NG?
| Pneumatically operated Pumps | Air or NG?
| Compressors | electric motor or IC? | HP? | If gas: Lean vs. Rich Burn? | IF IC: gas, oil, propane, other?
| Artificial Lift? | rabbit or?? Ona to study
Gathering Lines | (Downstream of separator)
| Number of Separators | gas/oil or water/oil? |  | functioning? | pneumatic or manual dump?
| Number of Atmospheric Storage Tanks | Condensate, water, crude oil, | Pressurized or non-pressurized | size,
| Gas drying system | dessicant dryer or glycol dehyrator
| Pneumatically operated Valves | Air or NG?
| Pneumatically operated Pumps | Air or NG?
| Compressors | electric motor or IC? | HP? | If gas: Lean vs. Rich Burn? | IF IC: gas, oil, propane, other?
Production Facility
| Number of Separators | gas/oil or water/oil? |  | functioning? | pneumatic or manual dump?
| Number of Atmospheric Storage Tanks | Condensate, water, crude oil, | Pressurized or non-pressurized | size,
| Gas drying system | dessicant dryer or glycol dehyrator
| Pneumatically operated Valves | Air or NG?
| Pneumatically operated Pumps | Air or NG?
| Compressors | electric motor or IC? | HP? | If gas: Lean vs. Rich Burn? | IF IC: gas, oil, propane, other?
Sales Point
| Number of Separators | gas/oil or water/oil? |  | functioning? | pneumatic or manual dump?
| Number of Atmospheric Storage Tanks | Condensate, water, crude oil, | Pressurized or non-pressurized | size,
| Gas drying system | dessicant dryer or glycol dehyrator
| Pneumatically operated Valves | Air or NG?
| Pneumatically operated Pumps | Air or NG?
| Compressors | electric motor or IC? | HP? | If gas: Lean vs. Rich Burn? | IF IC: gas, oil, propane, other?

## Compressor Stations
Compressor
Number of Reciprocating Compressors
Number of Dry Seal Centrifugal Compressors
Number of Wet Seal Centrifugal Compressors
Pigging Stations

## NEI
SCC | SCC_SHORTENED | SOURCE_CATEGORY
2310000220 | Oil And Gas Exploration Drill Rigs | DRILL RIGS
2310000330 | Oil & Gas Expl & Prod /All Processes /Artificial Lift | ARTIFICIAL LIFTS
2310000550 | PRODUCED WATER | PRODUCED WATER
2310000660 | Oil & Gas Expl & Prod /All Processes /Hydraulic Fracturing Engines | HYDRAULIC FRACTURING
2310010100 | On-Shore Oil Production /Heater Treater | HEATERS
2310010200 | Oil & Gas Expl & Prod /Crude Petroleum /Oil Well Tanks - Flashing & Standing/Working/Breathing | CRUDE OIL TANKS
2310010300 | Oil Production Pneumatic Devices | PNEUMATIC DEVICES
2310011000 | On Shore Crude Oil Production All Processes | ASSOCIATED GAS
2310011201 | On-Shore Oil Production /Tank Truck/Railcar Loading: Crude Oil | LOADING EMISSIONS
2310011501 | On-Shore Oil Production /Fugitives: Connectors | FUGITIVES
2310011502 | On-Shore Oil Production /Fugitives: Flanges | FUGITIVES
2310011503 | On-Shore Oil Production /Fugitives: Open Ended Lines | FUGITIVES
2310011505 | On-Shore Oil Production /Fugitives: Valves | FUGITIVES
2310021010 | On-Shore Gas Production /Storage Tanks: Condensate | CONDENSATE TANKS
2310021030 | On-Shore Gas Production /Tank Truck/Railcar Loading: Condensate | LOADING EMISSIONS
2310021100 | On-Shore Gas Production /Gas Well Heaters | HEATERS
2310021202 | On-Shore Gas Production /Natural Gas Fired 4Cycle Lean Burn Compressor Engines 50 To 499 HP | WELLHEAD COMPRESSOR ENGINES
2310021251 | On-Shore Gas Production/Lateral Compressors 4 Cycle Lean Burn | LATERAL/GATHERING COMPRESSOR ENGINES
2310021300 | On-Shore Gas Production Pneumatic Devices | PNEUMATIC DEVICES
2310021302 | On-Shore Gas Production /Natural Gas Fired 4Cycle Rich Burn Compressor Engines 50 To 499 HP | WELLHEAD COMPRESSOR ENGINES
2310021351 | On-Shore Gas Production/Lateral Compressors 4 Cycle Rich Burn | LATERAL/GATHERING COMPRESSOR ENGINES
2310021400 | On-Shore Gas Production Dehydrators | DEHYDRATORS
2310021501 | On-Shore Gas Production /Fugitives: Connectors | FUGITIVES
2310021502 | On-Shore Gas Production /Fugitives: Flanges | FUGITIVES
2310021503 | On-Shore Gas Production /Fugitives: Open Ended Lines | FUGITIVES
2310021505 | On-Shore Gas Production /Fugitives: Valves | FUGITIVES
2310021506 | On-Shore Gas Production /Fugitives: Other | FUGITIVES
2310021603 | On-Shore Gas Production / Gas Well Venting - Blowdowns | LIQUIDS UNLOADING
2310111100 | On-Shore Oil Exploration /Mud Degassing | MUD DEGASSING
2310111401 | On-Shore Oil Exploration /Oil Well Pneumatic Pumps | GAS-ACTUATED PUMPS
2310111700 | On-Shore Oil Exploration: Oil Well Completion: All Processes | WELL COMPLETIONS
2310121100 | On-Shore Gas Exploration /Mud Degassing | MUD DEGASSING
2310121401 | On-Shore Gas Exploration: Gas Well Pneumatic Pumps | GAS-ACTUATED PUMPS
2310121700 | On-Shore Gas Exploration: Gas Well Completion: All Processes | WELL COMPLETIONS